## Sheet1
Parts for the Current Measurement System:
Part Number: | Part Description: | Quantity: | Date Received: | Parts Needed for Subsystem
MAT14ARZ-ND | 40 volt 4npn transistor | 8 |  | 1
OPA129UB-ND | 1 MHz Operational Amplifier IC | 6 |  | 1
INA128U-ND | 1.3 MHz Operational Amplifier IC | 10 |  | 1
255-1953-ND | 200 volt AC/DC Optical Relay Switch | 6 |  | 1
255-1470-5-ND | 120 MA AC/DC Optical Relay Switch | 6 |  | 1
Parts that Still Need to Be Purchased: | Quantity Required for this Overall Subsystem:
1 Megaohm Potentiometer | 1
402 Ohm Resistor | 2
1.5 Kiloohm Resistor | 1
49.9 kiloohm Resistor | 1
800 Ohm Resistor | 1
2.2 Microfarad, 10 Volt Capacitor | 1
0.1 Microfarad, 60 Volt Capacitor | 4
Parts for the CPU:
Part Number: | Part Description: | Quantity: | Date Received: | Parts Needed for Subsystem
MSP-FET430U64 | 64-Pin 430 Microcontroller Kit | 1
296-17205-ND | 16-bit Mixed-Signal Microcontroller | 4
Parts that Still Need to Be Purchased: | Quantity Required for this Overall Subsystem:
0.1 Microfarad, 60 Volt Capacitor | 2
10 Nanofarad, 60 Volt Capacitor | 1
47 Kiloohms Resistor | 3
32-Bit Crystal Oscillator | 1
Parts for Power Regulation:
Part Number: | Part Description: | Quantity: | Date Received: | Parts Needed for Subsystem
OPA277UA-ND | 1 MHz High-Precision Operational Amplifier IC | 8
REG101NA-3.3CT-ND | 100 mA Low-Dropout Regulator | 6
TMP36GSZ-ND | 2.7 V to 5.5 V Low Voltage Temperature Sensor IC | 10
LT3463EDD#PBF-ND | Dual Micropower DC/DC Converter IC | 6
102-1387-1-ND | +/- 15 V output, 1 Watt DC/DC Converter | 2
DN42100-ND | 4.7 uH, 26 Volt Inductor | 5 |  | 2
DN42077-ND | 10 uH Inductor | 5 |  | 1
Parts that Still Need to Be Purchased: | Quantity Required for this Overall Subsystem:
0.1 Microfarad, 60 Volt Capacitor | 7
10 Nanofarad, 60 Volt Capacitor | 2
180 Kiloohm Resistor | 4
1 Kiloohm Resistor | 1
2.06 Megaohm Resistor | 1
8.8 Picofarad, 60 Volt Capacitor | 2
47 Microfarad, 20 Volt Capacitor | 2
2.21 Megaohm Resistor | 1
71.6 Kiloohm Resistor | 2
Surface Mount Schottky Power Rectifier (MBRM120L) | 2
Low-Noise, Very Low Drift, Precision Voltage Reference | 1
Parts for Variable Voltage Supply:
Part Number: | Part Description: | Quantity: | Date Received: | Parts Needed for Subsystem
LT1678IS8#PBF-ND | Dual/Quad Low Noise, Rail-to-Rail, Precision Operational Amplifier | 6 |  | 2
Parts that Still Need to Be Purchased: | Quantity Required for this Overall Subsystem:
16-/14-/12-Bit Vout Digital-to-Analog Converter (LTC2641IMS) | 1
0.1 Microfarad, 60 Volt Capacitor | 4
2.2 Microfarad Capacitor | 1
6.1 Picofarad Capacitor | 1
1.6 Kiloohm Resistor | 1